## Tabelle1
X_STEP_PIN
X_DIR_PIN
X_ENABLE_PIN
X_MIN_PIN
X_MAX_PIN
Y_STEP_PIN
Y_DIR_PIN
Y_ENABLE_PIN
Y_MIN_PIN
Y_MAX_PIN
Z_STEP_PIN
Z_DIR_PIN
Z_ENABLE_PIN
Z_MIN_PIN
Z_MAX_PIN
E_0_STEP_PIN
E_0_DIR_PIN
E_0_ENABLE_PIN
E_1_STEP_PIN
E_1_DIR_PIN
E_1_ENABLE_PIN
HEATER_0_PIN |  |  | PWM
HEATER_1_PIN |  |  | PWM
BED_PIN |  |  | PWM
TEMP_0_PIN | PC4 | 33 | ADC
TEMP_1_PIN | PC5 | 34 | ADC
TEMP_BED_PIN | PB0 | 35 | ADC
FAN_E_0_PIN |  |  | PWM
FAN_E_1_PIN |  |  | PWM
FAN_BOARD_PIN |  |  | PWM
ADDON_0_PIN |  |  | PWM
ADDON_1_PIN |  |  | PWM
ADDON_2_PIN |  |  | PWM
SD_SCK
SD_MISO
SD_MOSI
SD_CS
LCD

## Pin Function VET6
PIN | NAME | DEFAULT
1 | PE2 | TRACECK/ FSMC_A23 | STEPPER | X-STEP
2 | PE3 | TRACED0/FSMC_A19 | STEPPER | X-EN
3 | PE4 | TRACED1/FSMC_A20 | STEPPER | Y-DIR
4 | PE5 | TRACED2/FSMC_A21 | STEPPER | Y-STEP
5 | PE6 | TRACED3/FSMC_A22 | STEPPER | Y-EN
14 | NRST | NRST | RESET | BUTTON SWD
15 | PC0 | ADC123_IN10 | STEPPER | Z-DIR
16 | PC1 | ADC123_IN11 | STEPPER | Z-STEP
17 | PC2 | ADC123_IN12 | STEPPER | Z-EN
18 | PC3 | ADC123_IN13 | STEPPER | E0-DIR
23 | PA0-WKUP | WKUP/USART2_CTS/ ADC123_IN0 /TIM2_CH1_ETR /TIM5_CH1/TIM8_ETR | STEPPER | E0-STEP
24 | PA1 | USART2_RTS/ ADC123_IN1/ TIM5_CH2/TIM2_CH2 | STEPPER | E0-EN
25 | PA2 | USART2_TX/TIM5_CH3 /ADC123_IN2/ TIM2_CH3 | STEPPER | E1-DIR
26 | PA3 | USART2_RX/TIM5_CH4 /ADC123_IN3/TIM2_CH4 | STEPPER | E1-STEP
29 | PA4 | SPI1_NSS/ USART2_CK /DAC_OUT1/ADC12_IN4 | STEPPER | E1-EN
30 | PA5 | SPI1_SCK/ DAC_OUT2/ ADC12_IN5 | H/T | PWM-BED
31 | PA6 | SPI1_MISO /TIM8_BKIN/ADC12_IN6 /TIM3_CH1 | H/T | T0
32 | PA7 | SPI1_MOSI/ TIM8_CH1N/ADC12_IN7 /TIM3_CH2 | H/T | PWM-HEAT0
33 | PC4 | ADC12_IN14 | H/T | T1
34 | PC5 | ADC12_IN15 | H/T | PWM-HEAT1
35 | PB0 | ADC12_IN8/TIM3_CH3 /TIM8_CH2N | H/T | T2
36 | PB1 | ADC12_IN9/TIM3_CH4/ TIM8_CH3N | ADD | PWM-ADD0
38 | PE7 | FSMC_D4 | LCD
39 | PE8 | FSMC_D5 | LCD
40 | PE9 | FSMC_D6 | LCD
41 | PE10 | FSMC_D7 | LCD
42 | PE11 | FSMC_D8 | LCD
43 | PE12 | FSMC_D9 | LCD
44 | PE13 | FSMC_D10 | LCD
45 | PE14 | FSMC_D11 | LCD
46 | PE15 | FSMC_D12 | LCD
47 | PB10 | I2C2_SCL/USART3_TX | LCD
48 | PB11 | I2C2_SDA/USART3_RX | LCD
51 | PB12 | SPI2_NSS/I2S2_WS/ I2C2_SMBA/ USART3_CK/ TIM1_BKIN | SPI
52 | PB13 | SPI2_SCK/I2S2_CK /USART3_CTS/ TIM1_CH1N | SPI
53 | PB14 | SPI2_MISO/TIM1_CH2N/ USART3_RTS | SPI
54 | PB15 | SPI2_MOSI/I2S2_SD /TIM1_CH3N | SPI
55 | PD8 | FSMC_D13 | SPI
56 | PD9 | FSMC_D14 | SPI
57 | PD10 | FSMC_D15 | SERVO | SERVO1
58 | PD11 | FSMC_A16 | SERVO | SERVO2
59 | PD12 | FSMC_A17 | SERVO | SERVO3
60 | PD13 | FSMC_A18 | SERVO | SERVO4
61 | PD14 | FSMC_D0 | EXTRA | EXTRA1
62 | PD15 | FSMC_D1 | EXTRA | EXTRA2
63 | PC6 | I2S2_MCK/ TIM8_CH1/SDIO_D6 | ADD | PWM-ADD1
64 | PC7 | I2S3_MCK/ TIM8_CH2/SDIO_D7 | ADD | PWM-ADD2
65 | PC8 | TIM8_CH3/SDIO_D0 | ADD | PWM-ADD3
66 | PC9 | TIM8_CH4/SDIO_D1 | ADD | PWM-ADD4
67 | PA8 | USART1_CK/ TIM1_CH1/MCO | ADD | PWM-ADD5
68 | PA9 | USART1_TX/ TIM1_CH2 | UART | UART1
69 | PA10 | USART1_RX/ TIM1_CH3 | UART | UART1
70 | PA11 | USART1_CTS/USBDM CAN_RX/TIM1_CH4 | USB | USB-DM
71 | PA12 | USART1_RTS/USBDP/ CAN_TX/TIM1_ETR | USB | USB-DP
72 | PA13 | JTMS-SWDIO | SWD | SWDIO
76 | PA14 | JTCK-SWCLK | SWD | SWDCLK
78 | PC10 | UART4_TX/SDIO_D2 | EXTRA | EXTRA8
79 | PC11 | UART4_RX/SDIO_D3 | EXTRA | EXTRA9
80 | PC12 | UART5_TX/SDIO_CK | BL | BL-TX
83 | PD2 | TIM3_ETR/UART5_RX /SDIO_CMD | BL | BL-RX
84 | PD3 | FSMC_CLK | ENDSTOP | X-MIN
85 | PD4 | FSMC_NOE | ENDSTOP | X-MAX
86 | PD5 | FSMC_NWE | ENDSTOP | Y-MIN
87 | PD6 | FSMC_NWAIT | ENDSTOP | Y-MAX
88 | PD7 | FSMC_NE1/FSMC_NCE2 | ENDSTOP | Z-MIN
91 | PB5 | I2C1_SMBA/ SPI3_MOSI/ I2S3_SD | ENDSTOP | Z-MAX
92 | PB6 | I2C1_SCL/ TIM4_CH1 | I2C | I2C-SCL
93 | PB7 | I2C1_SDA / FSMC_NADV / TIM4_CH2 | I2C | I2C_SDA
95 | PB8 | TIM4_CH3/SDIO_D4 | ADD | PWM-ADD6
96 | PB9 | TIM4_CH4/SDIO_D5 | ADD | PWM-ADD7
97 | PE0 | TIM4_ETR / FSMC_NBL0 | EXTRA | EXTRA12
98 | PE1 | FSMC_NBL1 | STEPPER | X-DIR